## hiltop_backplane_brd
Title	HILTOP Backplane
Revision	Rev A
Date
Generated	Mon 18 Feb 2019 13:30:37 GMT
Company	Devtank Ltd
Comment 1
Comment 2
Comment 3
Comment 4
Total Parts	231
Total Unique Parts	56

Ref	Qty	Value	Footprint	Devtank	Description	Manufacturer	Manufacturer Part Number	Supplier	Supplier Part number	Cost (unit)	Cost (total)	Order quantity	Total Quantity Ordered
C1 C2 C16 C18 C15 C19 C14 C13 C9 C12 C17 C4 C7 C10 C34 C35 C26 C27	18	100nF	Capacitor_SMD:C_0402_1005Metric	105-019	100nF 50V X7R	TDK	C1005X7R1H104M050BB	Farnell	2525048	0.0744	1.3392	180	Non Stock Item	Soumac to issue substitute part
C6 C11	2	4.7uf	Capacitor_SMD:C_0603_1608Metric	105-021	4.7uF 16V X5R	muRata	GRM188R61C475KAAJD	Farnell	2611924	0.255	0.51	20	30
C8	1	3.3uF	Capacitor_SMD:C_0603_1608Metric	105-022	3.3uF 16V X5R	TDK	C1608X5R1C335K080AC	Farnell	2211171	0.231	0.231	10	20
C5 C3	2	10pF	Capacitor_SMD:C_0402_1005Metric	106-012	10pF 50V COG/NPO	AVX	04025A100DAT2A	Farnell	1327626	0.241	0.482	20	30
C20 C21 C36 C37 C28 C29	6	10nF	Capacitor_SMD:C_0402_1005Metric	105-017	10nF 50V X7R	AVX	04025C103KAT2A	Farnell	2332514	0.0411	0.2466	60	70
C46 C48 C50 C52 C53 C51 C47 C43 C38 C39 C42 C40 C44 C41 C45	15	100nF	Capacitor_SMD:C_0603_1608Metric	105-002	100nF 50V X7R	Kemet	C0603C104M5RACTU	Farnell	2581046	0.0297	0.4455	150	160
C54 C49 C32 C33 C24 C25	6	1uF	Capacitor_SMD:C_0603_1608Metric	105-014	1uF 16V X7R	Walsin	0603B105K160CT	Farnell	2496835	0.298	1.788	60	70
C30 C31 C22 C23	4	10uF	Capacitor_SMD:C_0603_1608Metric	105-023	10uF 10V X5R 10% MLCC	muRata	GRM188R61A106ME69D	Farnell	2456110	0.163	0.652	40	50
D2 D5	2	NUP2105L	Package_TO_SOT_SMD:SOT-23	136-002	TVS DIODE – CAN BUS	ON Semi	NUP2105LT1G	Digikey	NUP2105LT1GOSCT-ND	0.36	0.72	20	20
D1	1	MBR230LSFT1G	Diode_SMD:D_SOD-123F	133-006	Schottky Rectifier, 30 V, 2 A, Single, SOD-123FL	ON Semi	MBR230LSFT1G	Farnell	2317422	0.26	0.26	10	20
D3 D4 D6 D7 D8 D9 D10 D11 D12 D13	10	LED RED	LED_SMD:LED_0402_1005Metric	110-004	LED RED CLEAR 0402 SMD	Rohm Semiconductor	SML-P12VTT86R	Digikey	846-1168-6-ND	0.4	4	100	100
D16 D18 D20 D22 D24 D26 D14	7	LED GRN	LED_SMD:LED_0402_1005Metric	110-005	LED GREEN CLEAR 1006 SMD	Rohm Semiconductor	SML-P13PTT86R	Digikey	846-1197-1-ND	0.31	2.17	70	70
D17 D19 D21 D23 D25 D27 D15	7	LED YEL	LED_SMD:LED_0402_1005Metric	110-007	LED GREEN-YELLOW CLEAR 1006 SMD	Rohm Semiconductor	SML-P11MTT86R	Digikey	846-1211-1-ND	0.43	3.01	70	70
F1 F2 F3 F6 F7 F8 F11 F12 F13 F16 F17 F18 F19	13	1206L050	Fuse:Fuse_1206_3216Metric	190-002	PPTC Resettable Fuse, SMD, POLYFUSE 1206L 500mA, 1A Trip	Littlefuse	1206L050/15YR	Farnell	2752736	0.367	#NAME?	130	130
F4 F9 F14	3	1206L075	Fuse:Fuse_1206_3216Metric	190-003	PPTC Resettable Fuse, SMD, POLYFUSE 1206L	Littlefuse	1206L075THYR	Farnell	1822204	0.318	0.954	30	40
F5 F10 F15	3	2920L100PR	Fuse:Fuse_2920_7451Metric	190-004	PPTC Resettable Fuse, SMD, POLYFUSE 2920L Series, 1.1 A, 2.2 A, 33 VDC, -40 °C	Littlefuse	2920L100PR	Farnell	1822225	0.393	1.179	30	40
J1	1	USB_B_Micro	Connector_USB:USB_Micro-B_GCT_USB3076-30-A	703-005	USB Micro Type B USB2.0 Surface Mount Receptacle	GCT	USB3076-30-A	Farnell	2443117	0.86	0.86	10	10
J2 J3	2	3pos_Jumper	GTI_Footprint_Lib:3POS_JUMPER_R_0603_1608Metric					0	20
J4 J5 J6	3	CONN_DIN_HDR_96POS	Connectors_IEC_DIN:Socket_DIN41612-CaseC1-full-Female-96Pin-3rows	717-001	406AF-96-FSS-AAB4 C Shell 96way Long skt (Backplane)	Valcon	406AF-96-FSS-AAB4	Toby	406AF-96-FSS-AAB4	1.96	5.88	30
J7	1	HILTOP_PCIE-64_CONN	Devtank_PCB_Lib:CONN PCI EXP FEMALE 64POS 0.039					0	10
J8	1	Conn_02x04_Odd_Even	Connector_Molex:Molex_Mini-Fit_Jr_5566-08A_2x04_P4.20mm_Vertical	709-005	8 Way Molex ATX Connector	Valcon	5900-W08ST	Toby	5900-W08ST	0.45	0.45	10
J9	1	Conn_02x02_Counter_Clockwise	Connector_Molex:Molex_Mini-Fit_Jr_5566-04A_2x02_P4.20mm_Vertical	709-006	4 Way Molex ATX Connector	Valcon	5900-W04ST	Toby	5900-W04ST	0.32	0.32	10
J10	1	Conn_01x02	Connector_Molex:Molex_Mini-Fit_Jr_5566-02A2_2x01_P4.20mm_Vertical	709-002	2 Way Molex ATX Connector	Valcon	5900-W02ST	Toby	5900-W02ST	0.32	0.32	10
J12 J13 J14 J15 J16	5	4POS_JUMPER	Connector_PinHeader_2.00mm:PinHeader_2x02_P2.00mm_Vertical	711-003	4 Way header 2mm	Molex	87758-0416	Farnell	7472315	0.279	1.395	50	60
J11	1	SO-DIMM	Devtank_PCB_Lib:Conn_TE-DDR2-SODIMM-0.6-200P-ComputeModule	712-001	DDR 2 SODIMM Socket – Compute Module / FPGA	Amp-TE	1565917-4	Farnell	2112525	3.69	3.69	10	10
L2 L3 L4 L1 L5	5	Ferrite_Bead	Inductor_SMD:L_0603_1608Metric	113-001	120Ohm, 100MHz Ferrite Bead	muRata	BLM18AG121SN1D	Farnell	1515672	0.0415	0.2075	50	60
R82 R83 R13	3	DNP	Resistor_SMD:R_0402_1005Metric					0	30
R2 R1 R3	3	10K	Resistor_SMD:R_0402_1005Metric	101-501	10K 1% 0402	Use 1% part, voltage rating 50V or above					0	30		Soumac to issue substitute part
R4	1	2.2K	Resistor_SMD:R_0402_1005Metric	101-505	2.2K 1% 0402	Use 1% part, voltage rating 50V or above					0	10		Soumac to issue substitute part
R5 R6 R9 R10 R11 R12 R14 R15	8	0	Resistor_SMD:R_0402_1005Metric	101-506	0R 1% 0402	Use 1% part, voltage rating 50V or above					0	80		Soumac to issue substitute part
R8	1	12K	Resistor_SMD:R_0402_1005Metric	101-508	12K 1% 0402	Use 1% part, voltage rating 50V or above					0	10		Soumac to issue substitute part
R7	1	1K	Resistor_SMD:R_0402_1005Metric	101-507	1K 1% 0402	Use 1% part, voltage rating 50V or above					0	10		Soumac to issue substitute part
R16 R17 R60 R61 R62 R63 R64 R65 R66 R67 R72 R73 R71 R70 R69 R68 R79 R78 R77 R76 R75 R74 R81 R80	24	330	Resistor_SMD:R_0402_1005Metric	101-509	330R 1%	Use 1% part, voltage rating 50V or above					0	240		Soumac to issue substitute part
R21 R23 R30 R32 R24 R26 R33 R35 R39 R41 R42 R44 R18 R20 R27 R29 R36 R38	18	150	Resistor_SMD:R_0402_1005Metric	101-510	150R 1%	Use 1% part, voltage rating 50V or above					0	180		Soumac to issue substitute part
R22 R25 R31 R34 R40 R43 R19 R28 R37	9	100	Resistor_SMD:R_0402_1005Metric	101-500	100R 1% 0402	Use 1% part, voltage rating 50V or above					0	90		Soumac to issue substitute part
R47 R46	2	0R	Resistor_SMD:R_1206_3216Metric	101-007	0R 1206	Use 1% part, voltage rating 50V or above					0	20		Soumac to issue substitute part
R45	1	0R	Resistor_SMD:R_0603_1608Metric	101-005	0R 0603	Use 1% part, voltage rating 50V or above					0	10		Soumac to issue substitute part
R52	1	12K	Resistor_SMD:R_0603_1608Metric	101-050	12K 1%	Use 1% part, voltage rating 50V or above					0	10		Soumac to issue substitute part
R55 R59 R56	3	DNP	Resistor_SMD:R_0603_1608Metric					0	30
R57 R54 R58 R53 R50 R51	6	10K	Resistor_SMD:R_0603_1608Metric	101-010	10K 1%	Use 1% part, voltage rating 50V or above					0	60		Soumac to issue substitute part
R49 R48	2	100K	Resistor_SMD:R_0603_1608Metric	101-015	100K 1%	Use 1% part, voltage rating 50V or above					0	20		Soumac to issue substitute part
TP6 TP10 TP7 TP11 TP8 TP12 TP9 TP13 TP2 TP1 TP3 TP4 TP5	13	TestPoint	TestPoint:TestPoint_Pad_D1.0mm					0	130
TP16	1	L4	TestPoint:TestPoint_Pad_D1.0mm					0	10
TP19	1	L5	TestPoint:TestPoint_Pad_D1.0mm					0	10
TP17	1	L6	TestPoint:TestPoint_Pad_D1.0mm					0	10
TP20	1	L7	TestPoint:TestPoint_Pad_D1.0mm					0	10
TP18	1	L8	TestPoint:TestPoint_Pad_D1.0mm					0	10
TP14	1	Test_Point	TestPoint:TestPoint_Pad_D1.0mm					0	10
TP15	1	+1V8_REG_OUT	TestPoint:TestPoint_Pad_D1.0mm					0	10
U1	1	93LCxxC	Package_SO:SOIC-8_3.9x4.9mm_P1.27mm	129-004	EEPROM, kbit, 64 x 16bit 3MHz	Microchip	93LC46B-I/SN	Farnell	9758232	0.174	0.174	10	10
U2	1	FT2232H	Package_DFN_QFN:QFN-64-1EP_9x9mm_P0.5mm_EP7.35x7.35mm	118-011	FT2232HQ UART Interface 2 Channel, 480Mbps, 1.62, 1.98V	FTDI	FT2232HQ-REEL	Farnell	1697462	£5.12	5.12	10	10
U3 U4	2	LTC4311	Package_DFN_QFN:DFN-6-1EP_2x2mm_P0.5mm_EP0.61x1.42mm	118-010	LTC4311CDC	Linear Technology	LTC4311CDC	Digikey	LTC4311CDC#TRMPBFCT-ND	£2.97	5.94	20	20
U5	1	USB2517	Package_DFN_QFN:QFN-64-1EP_9x9mm_P0.5mm_EP4.7x4.7mm	118-004	USB2517 USB Hub controller – 7 Ports	Microchip	USB2517-JZX	Farnell	2292607	3.16	3.16	10	10
Y1	1	ABM10AIG-12.000MHZ-4Z-T3	Crystal:Crystal_SMD_Abracon_ABM10-4Pin_2.5x2.0mm	181-007	12MHz Crystal, 30ppm, SMD	Abracon LLC	ABM10AIG-12.000MHZ-4Z-T3	Digikey	535-13360-1-ND	1.03	1.03	10	10
Y2	1	24Mhz Xtal	Crystal:Crystal_SMD_7050-2Pin_7.0x5.0mm	181-003	24MHz Crystal 20ppm	Qantek Tech Corp	QC7CB24.0000F12B23M	Farnell	2508533	0.63	0.63	10	10

Green	Can use equivalent/better
Black	Do not replace/substitute
DNP/DNF	do not populate / do not fit