## hiltop_backplane_brd
Title	63HP HILTOP Backplane
Revision	C
Date	2021-02-04
Generated	Mon 15 Feb 2021 08:20:52 GMT
Company	Devtank Ltd
Comment 1
Comment 2
Comment 3
Comment 4
Total Parts	189
Total Unique Parts	50

Ref	Qty	Value	Footprint	Devtank	Description	Manufacturer	Manufacturer Part Number	Supplier	Supplier Part number
C2 C16 C18 C15 C19 C14 C13 C9 C12 C17 C4 C7 C10 C34 C35 C26 C27	17	100nF	Capacitor_SMD:C_0402_1005Metric	105-019	100nF 50V X7R	TDK	C1005X7R1H104M050BB	Farnell	2525048
C6 C11	2	4.7uf	Capacitor_SMD:C_0603_1608Metric	105-021	4.7uF 16V X5R	muRata	GRM188R61C475KAAJD	Farnell	2611924
C8	1	3.3uF	Capacitor_SMD:C_0603_1608Metric	105-022	3.3uF 16V X5R	TDK	C1608X5R1C335K080AC	Farnell	2211171
C5 C3	2	10pF	Capacitor_SMD:C_0402_1005Metric	106-012	10pF 50V COG/NPO	AVX	04025A100DAT2A	Farnell	1327626
C20 C21 C36 C37 C28 C29	6	10nF	Capacitor_SMD:C_0402_1005Metric	105-017	10nF 50V X7R	AVX	04025C103KAT2A	Farnell	2332514
C46 C48 C50 C52 C53 C51 C47 C43 C38 C44 C45	11	100nF	Capacitor_SMD:C_0603_1608Metric	105-002	100nF 50V X7R	Kemet	C0603C104M5RACTU	Farnell	2581046
C54 C49 C32 C33 C24 C25 C40 C41	8	1uF	Capacitor_SMD:C_0603_1608Metric	105-014	1uF 16V X7R	Walsin	0603B105K160CT	Farnell	2496835
C30 C31 C22 C23	4	10uF	Capacitor_SMD:C_0603_1608Metric	105-023	10uF 10V X5R 10% MLCC	muRata	GRM188R61A106ME69D	Farnell	2456110
C39, C42	2	18pF	Capacitor_SMD:C_0603_1608Metric		18pF 50V COG/NPO
D3 D4	2	LED RED	LED_SMD:LED_0402_1005Metric	110-004	LED RED CLEAR 0402 SMD	Rohm Semiconductor	SML-P12VTT86R	Digikey	846-1168-6-ND
D16 D18 D20 D22 D24 D26 D14	7	LED GRN	LED_SMD:LED_0402_1005Metric	110-005	LED GREEN CLEAR 1006 SMD	Rohm Semiconductor	SML-P13PTT86R	Digikey	846-1197-1-ND
D17 D19 D21 D23 D25 D27 D15	7	LED YEL	LED_SMD:LED_0402_1005Metric	110-007	LED GREEN-YELLOW CLEAR 1006 SMD	Rohm Semiconductor	SML-P11MTT86R	Digikey	846-1211-1-ND
F2 F3 F7 F8 F12 F13 F16 F17 F18 F19	10	1206L050	Fuse:Fuse_1206_3216Metric	190-002	PPTC Resettable Fuse, SMD, POLYFUSE 1206L 500mA, 1A Trip	Littlefuse	1206L050/15YR	Farnell	2752736
F1 F4 F6 F9 F11 F14	6	1206L075	Fuse:Fuse_1206_3216Metric	190-003	PPTC Resettable Fuse, SMD, POLYFUSE 1206L	Littlefuse	1206L075/13.2WR	Farnell	2786571
F5 F10 F15	3	2920L100PR	Fuse:Fuse_2920_7451Metric	190-004	PPTC Resettable Fuse, SMD, POLYFUSE 2920L Series, 1.1 A, 2.2 A, 33 VDC, -40 °C	Littlefuse	2920L100PR	Farnell	1822225
J4 J5 J6	3	CONN_DIN_HDR_96POS	Connectors_IEC_DIN:Socket_DIN41612-CaseC1-full-Female-96Pin-3rows	717-001	406AF-96-FSS-AAB4 C Shell 96way Long skt (Backplane)	Valcon	406AF-96-FSS-AAB4	Toby	406AF-96-FSS-AAB4
J7	1	HILTOP_PCIE-64_CONN	Devtank_PCB_Lib:CONN PCI EXP FEMALE 64POS 0.039		No part required
J8	1	Conn_02x04_Odd_Even	Connector_Molex:Molex_Mini-Fit_Jr_5566-08A_2x04_P4.20mm_Vertical	709-005	8 Way Molex ATX Connector	Valcon	5900-W08ST	Toby	5900-W08ST
J9	1	Conn_02x02_Counter_Clockwise	Connector_Molex:Molex_Mini-Fit_Jr_5566-04A_2x02_P4.20mm_Vertical	709-006	4 Way Molex ATX Connector	Valcon	5900-W04ST	Toby	5900-W04ST
J10	1	Conn_01x02	Connector_Molex:Molex_Mini-Fit_Jr_5566-02A2_2x01_P4.20mm_Vertical	709-002	2 Way Molex ATX Connector	Valcon	5900-W02ST	Toby	5900-W02ST
J11	1	SO-DIMM	Devtank_PCB_Lib:Conn_TE-DDR2-SODIMM-0.6-200P-ComputeModule	712-001	DDR 2 SODIMM Socket – Compute Module / FPGA	Amp-TE	1565917-4	Farnell	2112525
L2 L3 L4 L5	4	Ferrite_Bead	Inductor_SMD:L_0603_1608Metric	113-001	120Ohm, 100MHz Ferrite Bead	muRata	BLM18AG121SN1D	Farnell	1515672
R13	1	DNP	Resistor_SMD:R_0402_1005Metric
R2 R1 R3	3	10K	Resistor_SMD:R_0402_1005Metric	101-501	10K 1% 0402	Use 1% part, voltage rating 50V or above
R4	1	2.2K	Resistor_SMD:R_0402_1005Metric	101-505	2.2K 1% 0402	Use 1% part, voltage rating 50V or above
R9 R10 R11 R12 R14 R15 R5 R6 R84 R85 R86 R87 R88 R89 R90 R91	16	0	Resistor_SMD:R_0402_1005Metric	101-506	0R 1% 0402	Use 1% part, voltage rating 50V or above
R8	1	12K	Resistor_SMD:R_0402_1005Metric	101-508	12K 1% 0402	Use 1% part, voltage rating 50V or above
R7	1	1K	Resistor_SMD:R_0402_1005Metric	101-507	1K 1% 0402	Use 1% part, voltage rating 50V or above
R16 R17 R72 R73 R71 R70 R69 R68 R79 R78 R77 R76 R75 R74 R81 R80	16	330	Resistor_SMD:R_0402_1005Metric	101-509	330R 1%	Use 1% part, voltage rating 50V or above
R47 R46 R45	2	0R	Resistor_SMD:R_1206_3216Metric	101-007	0R 1206	Use 1% part, voltage rating 50V or above
R48	1	0R	Resistor_SMD:R_0603_1608Metric	101-005	0R 0603	Use 1% part, voltage rating 50V or above
R52	1	12K	Resistor_SMD:R_0603_1608Metric	101-050	12K 1%	Use 1% part, voltage rating 50V or above
R55 R59 R56	3	DNP	Resistor_SMD:R_0603_1608Metric
R57 R54 R58 R53 R50	5	10K	Resistor_SMD:R_0603_1608Metric	101-010	10K 1%	Use 1% part, voltage rating 50V or above
R49	1	100K	Resistor_SMD:R_0603_1608Metric	101-015	100K 1%	Use 1% part, voltage rating 50V or above
R51	1	1MOhm	Resistor_SMD:R_0603_1608Metric		1M 1%	Use 1% part, voltage rating 50V or above
U1	1	93LCxxC	Package_SO:SOIC-8_3.9x4.9mm_P1.27mm	129-004	EEPROM, kbit, 64 x 16bit 3MHz	Microchip	93LC46B-I/SN	Farnell	9758232
U2	1	FT2232H	Package_DFN_QFN:QFN-64-1EP_9x9mm_P0.5mm_EP7.35x7.35mm	118-011	FT2232HQ UART Interface 2 Channel, 480Mbps, 1.62, 1.98V	FTDI	FT2232HQ-REEL	Farnell	1697462
U3 U4	2	LTC4311	Package_DFN_QFN:DFN-6-1EP_2x2mm_P0.5mm_EP0.61x1.42mm	118-010	LTC4311CDC	Linear Technology	LTC4311CDC	Digikey	LTC4311CDC#TRMPBFCT-ND
U5	1	USB2517	Package_DFN_QFN:QFN-64-1EP_9x9mm_P0.5mm_EP4.7x4.7mm	118-004	USB2517 USB Hub controller – 7 Ports	Microchip	USB2517-JZX	Farnell	2292607
Y1	1	ABM10AIG-12.000MHZ-4Z-T3	Crystal:Crystal_SMD_Abracon_ABM10-4Pin_2.5x2.0mm	181-007	12MHz Crystal, 30ppm, SMD	Abracon LLC	ABM10AIG-12.000MHZ-4Z-T3	Digikey	535-13360-1-ND
Y2	1	24Mhz Xtal	Crystal:Crystal_SMD_Abracon_ABM8G-4Pin_3.2x2.5mm		24MHz Crystal 10ppm	AEL Crystals	X24M000000S050	Farnell	3255020RL

Green	Can use equivalent/better
Black	Do not replace/substitute
DNP/DNF	do not populate / do not fit