## hiltop_backplane_brd
Key
Use same part or better, can use own stock but needs to meet parameters as listed below.

Reference	Quantity	Value	Footprint	Characteristics	Voltage	Manufacturer	Manufacturer Part Number	Alternative Manufacturer	Alternative Manufacturer Part Number	Tolerance
C1, C55	2	100nF	Capacitor_SMD:C_0402_1005Metric	X5R	10V
C2, C4, C7, C9, C10, C12, C13, C14, C15, C16, C17, C18, C19, C26, C27, C34, C35, C38, C43, C44, C45, C46, C47, C48, C50, C51, C52, C53	28	100nF	Capacitor_SMD:C_0402_1005Metric	X5R	10V
C3, C5	2	10pF	Capacitor_SMD:C_0402_1005Metric	X5R	10V
C6, C11	2	4.7uF	Capacitor_SMD:C_0603_1608Metric	X5R	10V
C8	1	3.3uF	Capacitor_SMD:C_0603_1608Metric	X5R	6.3V
C20, C21, C28, C29, C36, C37	6	10nF	Capacitor_SMD:C_0402_1005Metric	X5R	10V
C22, C23, C30, C31	4	10uF	Capacitor_SMD:C_0603_1608Metric	X5R	10V
C24, C25, C32, C33, C40, C41, C49	7	1uF	Capacitor_SMD:C_0603_1608Metric	X5R	10V
C39, C42	2	18pF	Capacitor_SMD:C_0603_1608Metric	X5R	10V
C54	1	1uF	Capacitor_SMD:C_0402_1005Metric	X5R	10V
D3, D4	2	LED RED	LED_SMD:LED_0402_1005Metric			Rohm Semiconductor	SML-P12VTT86R
D14, D16, D18, D20, D22, D24, D26	7	LED GRN	LED_SMD:LED_0402_1005Metric			Rohm Semiconductor	SML-P13PTT86R
D15, D17, D19, D21, D23, D25, D27	7	LED YEL	LED_SMD:LED_0402_1005Metric			Rohm Semiconductor	SML-P11MTT86R
F1, F4, F6, F9, F11, F14	6	1206L075	Fuse:Fuse_1206_3216Metric			Littlefuse	1206L075/13.2WR
F2, F3, F7, F8, F12, F13, F16, F17, F18, F19, F20, F21, F22, F23, F25, F26, F27, F28, F30, F31, F32, F33	22	1206L050	Fuse:Fuse_1206_3216Metric			Littlefuse	1206L050/15YR
F5, F10, F15, F24, F29, F34	6	2920L100PR	Fuse:Fuse_2920_7451Metric			Littlefuse	2920L100PR
J1, J2, J3, J4, J5, J6	6	CONN_DIN_HDR_96POS	Devtank_PCB_Lib:Socket_DIN41612-CaseC1-full-Female-96Pin-3rows			Valcon	406AF-96-FSS-AAB4		3511396AFSS1BNA1
J7	1	HILTOP_PCIE-64_CONN	Devtank_PCB_Lib:CONN PCI EXP FEMALE 64POS 0.039			No part required	No part required
J8	1	PSU1	Devtank_PCB_Lib:Molex_Mini-Fit_Jr_5566-08A_2x04_P4.20mm_Vertical			Valcon	5900-W08ST	Molex	39-28-1083
J9	1	PSU2	Devtank_PCB_Lib:Molex_Mini-Fit_Jr_5566-04A_2x02_P4.20mm_Vertical			Valcon	5900-W04ST	Molex	39-28-1043
J10	1	PSU3	Devtank_PCB_Lib:Molex_Mini-Fit_Jr_5566-02A_2x01_P4.20mm_Vertical			Valcon	5900-W02ST	Molex	39-28-1023
J11	1	SO-DIMM	Devtank_PCB_Lib:Conn_TE-DDR2-SODIMM-0.6-200P-ComputeModule			Amp-TE	1565917-4
L2, L3, L4, L5	4	Ferrite_Bead	Inductor_SMD:L_0603_1608Metric			muRata	BLM18AG121SN1D			1%
R1, R2, R3, R58	4	10K	Resistor_SMD:R_0402_1005Metric					1%
R4	1	2.2K	Resistor_SMD:R_0402_1005Metric					1%
R5, R6, R84, R85, R86, R87, R88, R89, R90, R91	10	0R	Resistor_SMD:R_0402_1005Metric					1%
R7	1	1K	Resistor_SMD:R_0402_1005Metric					1%
R8	1	12K	Resistor_SMD:R_0402_1005Metric					1%
R9, R10, R11, R12, R14, R15	6	0R	Resistor_SMD:R_0402_1005Metric					1%
R13, R59	2	DNF	Resistor_SMD:R_0402_1005Metric					1%
R16, R17, R68, R69, R70, R71, R72, R73, R74, R75, R76, R77, R78, R79, R80, R81	16	330R	Resistor_SMD:R_0402_1005Metric					1%
R18, R21, R23, R25, R26, R29	6	DNF	Resistor_SMD:R_0402_1005Metric					1%
R19, R20, R22, R24, R27, R28	6	0R	Resistor_SMD:R_0402_1005Metric					1%
R45, R46, R47	3	0R	Resistor_SMD:R_1206_3216Metric					1%
R48	1	0R	Resistor_SMD:R_0603_1608Metric					1%
R49	1	100K	Resistor_SMD:R_0603_1608Metric					1%
R50, R53, R54, R57	4	10K	Resistor_SMD:R_0603_1608Metric					1%
R51	1	1M	Resistor_SMD:R_0603_1608Metric					1%
R52	1	12K	Resistor_SMD:R_0603_1608Metric					1%
R55, R56	2	DNF	Resistor_SMD:R_0603_1608Metric					1%
TP1, TP2, TP3, TP4, TP5, TP6, TP7, TP8, TP9, TP10, TP11, TP12, TP13, TP14, TP16, TP17, TP18, TP19, TP20, TP21, TP22, TP23, TP24, TP25, TP26, TP27, TP28, TP29, TP30, TP31	30	TestPoint	TestPoint:TestPoint_THTPad_D1.0mm_Drill0.5mm
TP15	1	+1V8_REG_OUT	TestPoint:TestPoint_THTPad_D1.0mm_Drill0.5mm
U1	1	93LCxxC	Package_SO:SOIC-8_3.9x4.9mm_P1.27mm			Microchip	93LC46B-I/SN
U2	1	FT2232H	Package_DFN_QFN:QFN-64-1EP_9x9mm_P0.5mm_EP7.35x7.35mm			FTDI	FT2232HQ-REEL
U3, U4	2	LTC4311	Package_DFN_QFN:DFN-6-1EP_2x2mm_P0.5mm_EP0.61x1.42mm			Linear Technology	LTC4311CDC
U5	1	USB2517	Package_DFN_QFN:QFN-64-1EP_9x9mm_P0.5mm_EP4.7x4.7mm			Microchip	USB2517-JZX
U6, U7	2	LM75B	Package_SO:SOIC-8_3.9x4.9mm_P1.27mm			NXP	LM75BD,118
Y1	1	ABM10AIG-12.000MHZ-4Z-T3	Crystal:Crystal_SMD_Abracon_ABM10-4Pin_2.5x2.0mm			Abracon LLC	ABM10AIG-12.000MHZ-4Z-T3
Y2	1	24Mhz Xtal	Crystal:Crystal_SMD_Abracon_ABM8G-4Pin_3.2x2.5mm			AEL Crystals	X24M000000S050	ECS Inc International	ECS-240-10-33-AGM-TR